## Sheet1
Symbol | Meaning | Unit
a | semi-major axis | AU
A | bond albedo | -
A | aperture | m2
AH | area covered at magnitude H | AU2
Atotal | total area | AU2
be | heliocentric ecliptic latitude | deg
bg | galactic latitude | deg
C | completeness | %
D | diameter | m
D | dark current | e-/s
e | eccentricity | -
Ec | emissivity of component c | -
F | flux | W/m2
H | absolute magnitude | -
i | inclination | deg
kf | straddle factor | -
le | heliocentric ecliptic longitude | deg
lg | galactic longitude | deg
n | number | -
n_c | density of component c | particles/AU
P | probability | %
pv | assumed albedo | -
Qe | quantum efficiency | %
R | heliocentric distance | AU
r | heliocentric distance of target | AU
R | readout noise | e-
Sb | Background signal | e-
St | target signal | e-
T | temperature | K
T | period | s-1
t | time | s
T0 | reference temperature | K
V | apparent magnitude | -
Z | zodiacal flux | W/m2
alpha | solar phase angle | deg
Delta | distance from target to observer | AU
eta | beaming parameter | -
phi | angular distance from the subsolar point | deg
phi max | maximum solar elongation | deg
lambda | wavelength | m
tau | integration time | s
Theta | field of view | deg2
theta | angular size | deg
theta | mean anomaly at epoch | deg
Delta theta | inter-spacecraft spread | deg
omega | argument of periapsis | deg
Omega | right ascension of the ascending node | deg

## Sheet3
Constant | meaning | value | unit
h | planck constant | 6.6261 | JHz-1
c | speed of light | 299792458 | m/s
sigma | Stefan-Boltzmann constant | 5.67e-08 | Wm-2K-4
k | Palomar-Leiden exponent | 2.95 to 3.5 | -
bNGP | laittude of the North Galactic Pole | 29.81 | deg
lNGP | ascending node of the Milky Way | 270.02 | deg
lGC | longitude of the Galactic Core | 6.38 | deg
F odot | Solar flux at 1 AU | 1351 | W/m2

## Sheet2
Abbrevations | Meaning
ANN | Artificial Neural Network
ATLAS | Asteroid Terrestrial-Impact Last Alert System
b | body-centered, ecliptic reference frame
CCD | Charge-coupled device
COBE | Cosmic Background Explorer
CSS | Catalina Sky Survey
CURR | current
e | heliocentric, ecliptic reference frame
g | galactic reference frame
h | body-centered, ecliptic reference frame oriented w.r.t. the Sun
JPL | Jet Propulsion Laboratory
L1, L2, L3 | Lagrange Points
LSST | Large Synoptic Survey Telescope
NASA | National Aeronautics and Space Administration
NEA | Near-Earth asteroid
NEATM | Near-Earth asteroid thermal model
NEOCam | Near-Earth Object Camera
NEOWISE | Near-Earth Object WISE
PROJ | projection
S/C | spacecraft
SNR | Signal-to-noise ratio
TIR | Thermal Infrared
VIS | Visual Light
WISE | Widefield Infrared Survey Explorer
odot | the Sun
oplus | the Earth